## Touch MCU
TOUCH
| YS65F804 | YS83/84XXX |  |  | YS68FXXX | [5 empty] | YS62FXXX
| YS65F804 | YS83B08 | YS84B08 | YS84C12 | YS68F911N | YS68F912 | YS68F916 | YS68F905 | YS68F910 | YS68F9916 | YS62FXXX
ROM Size | MTP2.0K x 14 | MTP4.0 x 14 | MTP4.0 x 14 | MTP4.0 x 14 | Flash8.0k x 14 | Flash8.0k x 14 | Flash8.0k x 14 | Flash8.0k x 14 | Flash8.0k x 14 | Flash8.0k x 14 | Flash32.0k x 14
RAM Size | 128bytes +32bytes | 256bytes +128bytes | 256bytes +128bytes | 256bytes +128bytes | 829(XRAM) +256(IRAM) | 829(XRAM) +256(IRAM) | 829(XRAM) +256(IRAM) | 829(XRAM) +256(IRAM) | 829(XRAM) +256(IRAM) | 829(XRAM) +256(IRAM) | 8K(XRAM) +256(IRAM)
Operating Voltage(V) | 2.2 ~ 5.5 | 2.2 ~ 5.5 | 2.2 ~ 5.5 | 2.2 ~ 5.5 | 1.8 ~ 5.5 | 1.8 ~ 5.5 | 1.8 ~ 5.5 | 1.8 ~ 5.5 | 1.8 ~ 5.5 | 1.8 ~ 5.5 | 2.5 ~ 5.5
Operating Freq.(Hz) | 16M | DC ~ 20M | DC ~ 20M | DC ~ 20M | 12M | 12M | 12M | 12M | 12M | 12M | 22M
I/O Pin | 4/6 | 13 | 13/17/21 | 21/25 | 16 | 20 | 20 | 21 | 37 | 54 | 26
Stack Level | 8 | 8 | 8 | 8 | ­ | ­ | ­ | ­ | ­ | ­ | ­
Oscillator Type(Hz) | IRC(16M) | IRC(16M), LFXT,XTAL, HFXT,RC | IRC(16M), LFXT,XTAL, HFXT,RC | IRC(16M), LFXT,XTAL, HFXT,RC | IRC(12M) Losc(31K) | IRC(12M) Losc(31K) | IRC(12M) Losc(31K) | IRC(12M) Losc(31K) | IRC(12M) Losc(31K) | IRC(12M) Losc(31K) | IRC(22M)
Interrupt | 4 | 13 | 13 | 13 | 13 | 13 | 13 | 13 | 13 | 13 | 14
Touch Channel | 3/4 | 11 | 9/9/12 | 12/16 | 11 | 12 | 16 | 5 | 10 | 16 | 32
ADC/Channel (Inside AD Ref) | ­ | ­ | 12bit,2/4/8ch (1.024V,2.048V) | 12bit,6/8ch (1.024V,2.048V) | 12bit,9ch (2V,3V,4V) | 12bit,9ch (2V,3V,4V) | 12bit,10ch (2V,3V,4V) | 12bit,4ch (2V,3V,4V) | 12bit,9ch (2V,3V,4V) | 12bit,12ch (2V,3V,4V) | ­
Timer/CCP(PWM) | 2/2 | 2/No | 2/(1/2/2) | 2/(2/2) | 4/3 | 4/3 | 4/3 | 4/4 | 4/4 | 4/6 | 3/No
LCD/LED Driver | ­ | ­ | ­ | ­ | No/No | No/No | No/No | Yes/Yes | Yes/Yes | Yes/Yes | ­
Package Type | SOP23-6,SOP8 | SOP16 | SOP16, SOP20(SSOP20), SOP24(SSOP24) | SOP24(SSOP24),SOP28(SSOP28) | SSOP20 | SOP24 | SSOP24 | SSOP28 | LQFP44 | LQFP64 | LQFP80

## Flash MCU
MTP / FLASH
| MDT10F271 | MDT10F272 | MDT10F273 | MDT10F1822 | MDT10F1823 | MDT10F630 | MDT10F676 | MDT10F683 | MDT10F684 | MDT10F685 | MDT14F201 | MDT10F73
ROM Size | MTP2.0k x 14 | MTP2.0k x 14 | MTP2.0k x 14 | MTP2.0k x 14 EEPROM 256 bytes | MTP2.0k x 14 EEPROM 256 bytes | Flash1.0k x 14 EEPROM 128 bytes | Flash1.0k x 14 EEPROM 128 bytes | Flash2.0k x 14 EEPROM 256 bytes | Flash2.0k x 14 EEPROM 256 bytes | Flash4.0k x 14 EEPROM 256 bytes | Flash4.0k x 14 EEPROM 256 bytes | Flash4.0k x 14 EEPROM 256 bytes
RAM Size | 128bytes | 128bytes | 128bytes | 128bytes | 128bytes | 64 bytes | 64 bytes | 128 bytes | 128 bytes | 256bytes | 192 bytes | 192 bytes
Operating Voltage(V) | 2.2~5.5V | 2.2~5.5V | 2.2~5.5V | 2.2~5.5V | 2.2~5.5V | 2.3 ~ 5.5 | 2.3 ~ 5.5 | 2.0~5.5V | 2.0~5.5V | 2.0~5.5V | 2.3 ~ 5.5 | 2.3 ~ 5.5
Operating Freq.(Hz) | DC ~ 20M | DC ~ 20M | DC ~ 20M | DC ~ 20M | DC ~ 20M | DC ~ 20M | DC ~ 20M | DC ~ 20M | DC ~ 20M | DC ~ 20M | DC ~ 20M | DC ~ 20M
I/O Pin | 11 | 14 | 14 | 5 | 7 | 9~11 | 9~11 | 13 | 13 | 21 | 22/24/26/28 | 22
Stack Level | 8 | 8 | 8 | 16 | 16 | 8 | 8 | 8 | 8 | 8 | 8 | 8
Oscillator Type(Hz) | IRC(16M), LFXT,XTAL, HFXT,RC | IRC(16M), LFXT,XTAL, HFXT,RC | IRC(16M), LFXT,XTAL, HFXT,RC | IRC(16M), LFXT,XTAL, HFXT,RC | IRC(16M), LFXT,XTAL, HFXT,RC | INT RC(4M/8M), LFXT,XTAL, HFXT,RC | IRC(4M/8M), LFXT,XTAL, HFXT,RC | IRC(4M/8M), LFXT,XTAL, HFXT,RC | IRC(4M/8M), LFXT,XTAL, HFXT,RC | IRC(16M), LFXT,XTAL, HFXT,RC | IRC(16M), LFXT,XTAL, HFXT,RC | LFXT,XTAL, HFXT,RC
Interrupt | 7 | 9 | 9 | 16 | 17 | 6 | 7 | 8 | 12 | 12 | 7 | 12
ADC/Channel (Inside AD Ref) | 12bit,6ch (2V,3V,4V) | 12bit,(13+1)ch (1.024V,2.048V,4.096V) | 12bit,(13+1)ch (1.024V,2.048V,4.096V) | 12bit,4ch (1.024V,2.048V,4.096V) | 12bit,8ch (1.024V,2.048V,4.096V) | ­ | 10bit,8ch | 10bit,8ch | 10bit,8ch (2V,3V,4V) | 12bit,12ch (2V,3V,4V) | 8bit,5/7ch | 8bit,5ch
Timer/CCP(PWM) | 2/3 | 3/4 | 3/4 | 3/2(4) | 3/1(4) | 2/No | 2/No | 3/1 | 3/1 | 3/4 | 3/1 | 3/2
Pin Count | 6/8/10/14 | 8/10/14/16 | 8/10/14/16 | 8 | 14 | 8/14 | 8/10/14 | 8/14/16 | 8/14/16 | 8/14/16/18/20/24 | 28/32 | 28
Package Type | SOT23-6,DIP, SOP,MSOP | SOP8,MSOP10, SOP14,SOP16 | SOP8,MSOP10, SOP14,SOP16 | DIP, SOP | DIP, SOP | DIP,SOP | DIP,SOP, | DIP, SOP | DIP, SOP | DIP, SOP | DIP,SOP, SKINNY,LQFP | DIP, SOP,SSOP

## OTP MCU
OTP
| MDT2005 MDT10P05 | MDT2010 MDT10P10 | MDT10P41A1 | MDT2020 MDT10P20 | MDT10P2030 | MDT10P55B | MDT10P57 | MDT10P5701 | MDT2051 | MDT10P61 | MDT10P611 | MDT10P62 | MDT10P621 | MDT10P64 | MDT10P65 | MDT10P651 | MDT10P712 | MDT10P716 | MDT10P72 | MDT10P721 | MDT10P73 | MDT10P74 | MDT10P7212 | MDT90P01 | MDT13P02 | MDT11P0122 | MDT10P432 | MDT10P157 | MDT10P257 | MDT10P22 | MDT10P23 | MDT10P223 | MDT10P258
ROM Size | 0.5K x 14 | 1.0K x 14 | 1.0K x 14 | 2.0K x 14 | 2.0K x 14 | 1.0K x 14 | 1.0K x 14 | 1.0K x 14 | 1.0K x 14 | 1.0K x 14 | 1.0K x 14 | 2.0K x 14 | 4.0K x 14 | 2.0K x 14 | 4.0K x 14 | 4.0K x 14 | 1.0K x 14 | 2.0K x 14 | 2.0K x 14 | 4.0K x 14 | 4.0K x 14 | 4.0K x 14 | 4.0K x 14 | 0.5K x 11 | 2.5K x 14 | 4.0K x 14 | 0.5K x 14 | 2.0K x 14 | 2.0K x 14 | 1.0K x 14 | 2.0K x 14 | 2.0K x 14 | 2.0K x 14
RAM Size | 25bytes | 25bytes | 25bytes | 72bytes | 73bytes | 72bytes | 128bytes | 128bytes | 68bytes | 68bytes | 64bytes | 128bytes | 192bytes | 128bytes | 192bytes | 192bytes | 128bytes | 128bytes | 128bytes | 192bytes | 192bytes | 192bytes | 192bytes | 24nibbles | 80bytes | 176bytes | 24bytes | 72bytes | 72bytes | 72bytes | 72bytes | 72bytes | 73bytes
Operating Voltage(V) | 2.3 ~ 5.5 | 2.3 ~ 5.5 | 2.3 ~ 4.5 | 2.3 ~ 5.5 | 2.3 ~ 5.5 | 2.3 ~ 5.5 | 2.3 ~ 5.5 | 2.3 ~ 5.5 | 2.3 ~ 5.5 | 2.3 ~ 5.5 | 2.3 ~ 5.5 | 2.3 ~ 5.5 | 2.3 ~ 5.5 | 2.3 ~ 5.5 | 2.3 ~ 5.5 | 2.3 ~ 5.5 | 2.3 ~ 5.5 | 2.3 ~ 5.5 | 2.3 ~ 5.5 | 2.3 ~ 5.5 | 2.3 ~ 5.5 | 2.3 ~ 5.5 | 2.3 ~ 5.5 | 2.3 ~ 5.5 | 4.0 ~ 5.25 | 2.5 ~ 5.0 | 2.3 ~ 5.5 | 2.3 ~ 5.5 | 2.3 ~ 5.5 | 2.3 ~ 5.5 | 2.3 ~ 5.5 | 2.3 ~ 5.5 | 2.3 ~ 5.5
Operating Freq.(Hz) | DC ~ 20M | DC ~ 20M | 7M | DC ~ 20M | DC ~ 20M | DC ~ 20M | DC ~ 20M | IntRC(4M/8M) | DC ~ 20M | DC ~ 20M | IntRC(4M/8M) | DC ~ 20M | DC ~ 20M | DC ~ 20M | DC ~ 20M | DC ~ 20M | DC ~ 20M | DC ~ 20M | DC ~ 20M | DC ~ 20M | DC ~ 20M | DC ~ 20M | DC ~ 20M | 4M/8M | 6M/18M/24M | DC ~ 20M | 432/440/455/480k | Int_RC | DC ~ 20M | DC ~ 20M | DC ~ 20M | DC ~ 20M | DC ~ 20M
I/O Pin | 12 | 12 | 12 | 20 | 12 | 11 | 11 | 7 | 13 | 13 | 11 | 22 | 22 | 33 | 35 | 33 | 13 | 13 | 22 | 22 | 22 | 33 | 20/22 | 4 | 12/14/16 | 25 | 7(Output Only) +1(Output Driver) | 20(PULL HI) | 20(PULL HI) | 12/14/16/16 | 12/14/16/16 | 12/14/16/16 (PULL HI) | 12(PULL HI)
Input Pin Only | 1(RTCC) | 1(RTCC) | 0 | 1(RTCC) | 1(RTCC) | 1(PB3) | 1(PA3) | 1(PA3) | ­ | ­ | 1(PB3) | ­ | ­ | ­ | ­ | ­ | ­ | ­ | ­ | ­ | ­ | ­ | ­ | ­ | ­ | 27 | 6/8 | 1(RTCC) | 1(RTCC) | 1(RTCC) | 1(RTCC) | 1(RTCC) | 1(RTCC)
Stack Level | 2 | 2 | 2 | 2 | 2 | 2 | 8 | 8 | 8 | 8 | 8 | 8 | 8 | 8 | 8 | 8 | 8 | 8 | 8 | 8 | 8 | 8 | 8 | 2 | 8 | 8 | 2 | 2 | 2 | 2 | 2 | 2 | 2
Oscillator Type(Hz) | RC,LFXT, XTAL,HFXT | RC,LFXT, XTAL,HFXT | INT RC(7M) | RC,LFXT, XTAL,HFXT | RC,LFXT, XTAL,HFXT | INT RC(4M)LFXT, XTAL,HFXT,RC | INT RC(4M)LFXT, XTAL,HFXT,RC | INT RC(4/8M) | RC,LFXT, XTAL,HFXT | RC,LFXT, XTAL,HFXT | INT RC (4M/8M) | RC,LFXT, XTAL,HFXT | RC,LFXT, XTAL,HFXT | RC,LFXT, XTAL,HFXT | RC,LFXT, XTAL,HFXT | RC,LFXT, XTAL,HFXT | RC,LFXT, XTAL,HFXT | RC,LFXT, XTAL,HFXT | RC,LFXT, XTAL,HFXT | RC,LFXT, XTAL,HFXT | RC,LFXT, XTAL,HFXT | RC,LFXT, XTAL,HFXT | RC,LFXT,XTAL, HFXT,INT RC(8M) | INT RC (4M/8M) | XTAL,HFXT | RC,LFXT, XTAL,HFXT | XTAL,INT RC | INT RC(4M) | RC,LFXT, XTAL,EXTR | RC,LFXT, XTAL,HFXT | RC,LFXT, XTAL,HFXT | RC,LFXT, XTAL,EXTR | RC,LFXT, XTAL,EXTR
Operating Temp. | ­40℃~80℃ | ­40℃~80℃ | ­40℃~80℃ | ­40℃~80℃ | ­40℃~80℃ | ­40℃~80℃ | ­40℃~80℃ | ­40℃~80℃ | ­40℃~80℃ | ­40℃~80℃ | ­40℃~80℃ | ­40℃~80℃ | ­40℃~80℃ | ­40℃~80℃ | ­40℃~80℃ | ­40℃~80℃ | ­40℃~80℃ | ­40℃~80℃ | ­40℃~80℃ | ­40℃~80℃ | ­40℃~80℃ | ­40℃~80℃ | ­40℃~80℃ | ­40℃~80℃ | ­40℃~80℃ | 5 | ­40℃~80℃ | ­40℃~80℃ | ­40℃~80℃ | ­40℃~80℃ | ­40℃~80℃ | ­40℃~80℃ | ­40℃~80℃
Timer/CCP | 1/No | 1/No | ­ | 1/No | 1/No | 1/No | 1/No | 1/No | 1/No | 1/No | 2/ 2 | 3/1 | 3/1 | 3/1 | 2/No | 3/2 | 3/1 | 3/1 | 3/1 | 3/1 | 3/2 | 3/2 | 3/1 | 1/No | 1/No | Yes (2 channels) | ­ | 1/No | 1/No | 1/No | 1/No | 1/No | 1/No
Pin Count | 18/20 | 18/20 | 16 | 28 | 18/20 | 14 | 14 | 10 | 18/20 | 18/20 | 14 | 28 | 28 | 40/44 | 42/44 | 40/44 | 18/20 | 18/20 | 28 | 28 | 28 | 40/44 | 24 | 6 | 16/18/20 | 64/65 | 18/20 | 28 | 28 | 18/20/22/24 | 18/20/22/24 | 18/20/22/24 | 18/20
Package Type | DIP,SOP, SSOP | DIP,SOP, SSOP | DIP,SOP, | DIP,SKINNY,SOP,SSOP | DIP,SOP, SSOP | DIP,SOP | DIP,SOP | MSOP,SSOP | DIP,SOP, SSOP | DIP,SOP, SSOP | DIP,SOP | SKINNY,SOP, SSOP | SKINNY,SOP, SSOP | DIP,PLCC, QFP | DIP,QFP, SDIP | DIP,PLCC, QFP | DIP,SKINNY, SOP,SSOP | DIP,SKINNY, SOP,SSOP | SKINNY,SOP, SSOP | SKINNY,SOP, SSOP | SKINNY,SOP, SSOP | DIP,PLCC, QFP | SKINNY,SOP | SOT-26 | DIP,SOP, SSOP | LQFP/DIE | DIP,SOP | DIP,SKINNY,SOP,SSOP | DIP,SKINNY,SOP,SSOP | DIP,SOP, SKINNY | DIP,SOP, SKINNY | DIP,SOP, SKINNY | DIP,SOP, SSOP
2/3/4